## Sheet1
Geometric Feature | Description | Enample
Product | CATIA V5 Black box product - Geometrical Bundle (GBN)
Multi-Branchable (MBS) CATPart | CATPart containing Bundle Segments, Branchables, Geometrical Sets
ASSEMBLY_NOTES Geometrical Set | Geometrical set under the MBS CATPart that contains points with engineering intent notations. Each MBS will contain an ASSEMBLY_NOTES geometrical set
POINT DATA UNDER : "ASSEMBLY_NOTES" GEOMETRICAL SET
6.5 | Point Id - Engineering Intent - Supports a dual ground. A point indicating length is added to the end of segment on the primary ground. Indicates a critical length
FER-GDnnnnn | Point Id - Engineering Intent - Nonstandard shield ground and ferrule location. Represents physical object on the harness
PINKnnn-nn | Point Id - Engineering Intent - Pink Flag Marker that indicates the location of the wire harness during pre-routing and clamp operations. Location related to a specfic harness support. Represents a location of a tape marker on the harness
GREENnnn-nn | Point Id - Engineering Intent - Green Flag Marker specifies the location of the wire harness breakouts and branches during pre-routing and clamp operations, a non critical indening point used for installation. Location related to a specfic harness support. Represents a location of a tape marker on the harness
PURPLEnnn-nn | Point Id - Engineering Intent - Purple Flag Marker that indicates a critical indening point used for installation. Location related to a specfic harness support. Represents a location of a tape marker on the harness
S4-n | Point Id - Engineering Intent - Sleeving Type code Flag Note in logical database
SD | Point Id - Engineering Intent - Sleeving Type code Flag Note in logical database
SF-n | Point Id - Engineering Intent - Sleeving Type code Flag Note in logical database
SM1 | Point Id - Engineering Intent - Internal Splice (SM00) Represents physical object on the harness
SL-Hnnnnn | Sleeving up to connector reference designator Represents starting location of a physical object on harness up to an equipment
SR-DVnnn | Point Id - Engineering Intent - Non standard shield Point Id - Engineering Intent - termination ring Indicates a physical object on the harness
TBnnnn_n | Point Id - Engineering Intent - Point Id - Terminal Block lug with term id. Indicates termination to a terminal block. The terminal block is not on the harness
DnnnnP | Point Id - Engineering Intent - Point Id - Reference designator for hook up to equipment Indicates a termination that is not represented as a part on the harness
GBnnnn | Point Id - Engineering Intent - Ground block identification Indicates termination to a ground block. The ground block is not on the harness
START_I-SL-P | Point Id - Engineering Intent - Start of protective sleeving Indicates starting location of physical object on harness
END_I-SL-P | Point Id - Engineering Intent - End of protective sleeving Indicates ending location of physical object on harness
VAPORSEAL | Point Id - Engineering Intent - indicates vapor seal location Indicates the harness passes through a vapor seal
AKY | Point Id - Engineering Intent - Engineering Note Flag Note in logical database
START_H00560 | Point Id - Engineering Intent - Start of flexible tubing Indicates starting location of physical object on harness
END_H00560 | Point Id - Engineering Intent - End of flexible tubing Indicates ending location of a physical object on harness
SSTRTIE | Point Id - Engineering Intent - Start string ties Indicates starting location of physical objects on harness
TAPE BUILD UP DIAMETER=nn.nn | Point Id - Engineering Intent - Indicates location for tape build up diameter Indicates location physical object on harness and engineering requirement
CG3 | Point Id - Engineering Intent - Engineering Note Flag Note in logical database
PARTS
ARINC SHELL | ARINC connector shell
ARINC_A_B_INSERT | ARINC insert for cavities A and B
ARINC_C_INSERT | ARINC insert for cavity C
DUAL-CONNECTOR_RECTANGULAR | Dual insert rectangular connector shell
INSERT | Rectangular insert
DUAL-BACKSHELL | Dual insert rectangular backshell
Terminal Lug | Lug
PLUG CONNECTOR | Plug
HEX BACKSHELL | Type of backshell
CIRCULAR_90_DEGREE_BACKSHELL_n | Type of backshell with swing arm positioned at a 90 degree angle
RECEPTACLE_CONNECTOR_n | Receptacle
CIRCULAR_BACKSHELL_1 | Straight circular backshell